## Sheet1 (2)
Topic: A survey on Energy efficient multi-core and multi-processor systems in IoT: architecture, thread scheduling and communication
paper |  | A Hierarchical Reconfigurable Micro-coded Multi-core Processor for IoT Applications | ECAP_Energy Efficient CAching for Prefetch Blocks in Tiled Chip MultiProcessors | Energy-Efficient_Hardware-Accelerated_Synchronization_for_Shared-L1-Memory_Multiprocessor_Clusters | A Two-Tiered Heterogeneous and Reconfigurable Application Processor for Future Internet of Things | Efficient Thread Mapping for Heterogeneous Multicore IoT Systems | A task-efficient sink node based on embedded multi-core soC for Internet of Things
main perspective |  | architecture; network | efficient caching for prefetch blocks | parallel near-threshold computing used in IoT need high communication, synchronization and power management support, light-weight hardware-supported solution that aims at drastically reducing the synchronization overhead in terms of cycles and – more importantly – energy | incorporating higher processing and communication capabilities in the IoT devices such that only minimal access to computing nodes higher up in the network hierarchy is required. Heterogeneous system with reconfigurability
main way of achieving adequate processing speed with energy efficiency |  | 1. control logic simplification and removing pipeline; long microinstructions 2. multi-core with changeable working mode bwtween cores 3. integrated router to construct network of several processors | use cache set of nearby chip tiles as virtual cache + Confidence-Aware Replacement policy (CARP) | light-weight hardware-supported sychronization solution that aims at drastically reducing the synchronization overhead in terms of cycles and – more importantly – energy | main host processor: voltage scaling and reconfigurability with multiple application specific units interface processor: energy efficient, always on for sensors and actuators
specific implementation method comparison perspectives | architecture comparison | intercore ISA and intracore working mode flexibility | / | a newly proposed sychronization and communication unit with minimum die area overhead, less dynamic power compare to convemtional test and set method. | A two-tiered heterogeneous processor architecture: one host with high processing and communication capability, controlling a few low-power optmized interface processors
| communication network comparison | integrated router for efficient communication | between tile communication packet size is briefly talked about on top of the caching strategy | / | /
| memory caching/distribution/access strategy comparison | / | use neighbouring tiles that has less used cache sets as virtual sets, virtually increase the L1 cache for the heavily used tiles, Confidence-Aware Replacement policy (CARP) | a SCU on top of the conventional TAS method to have fine-grain power management | /
| security and dependability comparison | / | / | / | security co-processor extensions, software and hardware fault tolerance scheme
evaluation method comaprison |  | AES key gen and encryption, focus on speed increament under similar power consumption level | out-of-order gem5 simulation under different applications, evaluating, L1 cache miss rate; network traffic; average packet latency and average memory access time(AMAT), eventuallty which tranlate to dynamic power consumption | actual cycle-exact RTL implementation of the whole cluster to measure performance and a post-layout, fabrication-ready3 physical implementation in a current 22 nm CMOS process as a basis for the most important figure of merit, the total system energy with and without our pro- posed solution for fine-grain parallelism | FPGA implementation
result |  | 20 times performance improvement on dual core with micro coding compared with C programming implementation | reduce memory access time, router usage and link power | In relation to the 7-core system, performance for Livermore2 was improved by over 5 with TAS and SW barriers and by over 8.9 with the SCU barrier. | speedup of 47.93× while consuming 2.4× lesser energy for furnishing security and dependability primitives as compared to an optimized ARM implementation of similar security and dependability primitives.
SWOT |  | intrinsic complesity in a applicationspecific micro coded instruction set for each occation | a very good concept which is super relevant to today multi-tile processor structure. Good analysis metrices on improvement definition. | very good behaviorial qualtification through physical implementation | additional consideration of security and dependability primitives on the newly proposed 2 tier system

## Sheet1
Topic: | multi-core and multi-processor systems in IoT
paper |  | A Hierarchical Reconfigurable Micro-coded Multi-core Processor for IoT Applications | Custard: ASIC Workload-Aware Reliable Design for Multicore IoT Processors | An energy efficient FPGA partial reconfiguration based micro-architectural technique for IoT applications | A survey on system level energy optimisation for MPSoCs in IoT and consumer electronics
main topic |  |  | better simulation system for multicore eorkload balancing | FPGA reconfigurable architecture mainly focus on sensor nodes | a survey for all IoT related MPSoC architecture, can be used as a overall reference
main content | architecture | 1. control logic simplification and removing pipeline; long microinstructions 2. multi-language ISA and application specidic instructions 3. die level hardware reconfigurability cores integrated router to construct network of several processors |  |  | MPSoC architecture&interconnect
| evaluation method |  |  | evaluated on different type of tasks: computational intensive and data transmission
| main implementation methodology | reconfigurable cores with long microinstructions | system level workload balancing | multi-cycle/pipeline execution based micro-architecture | power and energy optimization: retiming and software pipeline
| key consideration for proposed model | high energy and area efficiency from a circuit design perspective | key core lifetime | save dynamic energy | task scheduling/power model