## Sheet1
Topic: | multi-core and multi-processor systems in IoT
paper |  | A survey on system level energy optimisation for MPSoCs in IoT and consumer electronics | A Hierarchical Reconfigurable Micro-coded Multi-core Processor for IoT Applications | Custard: ASIC Workload-Aware Reliable Design for Multicore IoT Processors | An energy efficient FPGA partial reconfiguration based micro-architectural technique for IoT applications | A Two-Tiered Heterogeneous and Reconfigurable Application Processor for Future Internet of Things
main topic |  | a survey for all IoT related MPSoC architecture, can be used as a overall reference | die level hardware reconfigurability cores | better simulation system for multicore eorkload balancing | FPGA reconfigurable architecture mainly focus on sensor nodes | two-tiered heterogeneous processor architecture
main content | architecture | MPSoC architecture&interconnect
| evaluation method |  |  |  | evaluated on different type of tasks: computational intensive and data transmission
| main implementation methodology | power and energy optimization: retiming and software pipeline | reconfigurable cores with long microinstructions | system level workload balancing | multi-cycle/pipeline execution based micro-architecture
| key consideration for proposed model | task scheduling/power model | high energy and area efficiency from a circuit design perspective | key core lifetime | save dynamic energy