## log
Variable dataunits |  |  | Fixed dataunits
DATAUNIT | avg time (ms) | avg rate (Mbytes/s) | DATAUNIT | avg time (ms) | avg rate (Mbytes/s)
500 | 2.4732 | 24.6132 | 500 | 3.7516 | 15.966
1000 | 1.4052 | 42.7264 | 1000 | 2.043 | 29.3236
1500 | 0.984 | 60.9558 | 1500 | 1.4284 | 42.7946
2000 | 0.803 | 74.8472 | 2000 | 1.19 | 50.4994
2500 | 0.7444 | 82.1424 | 2500 | 0.9314 | 66.4564
3000 | 0.5638 | 106.4508 | 3000 | 0.7608 | 78.6986
3500 | 0.5236 | 114.2214 | 3500 | 0.7432 | 83.8036
4000 | 0.4634 | 130.5012 | 4000 | 0.5536 | 109.871
4500 | 0.4614 | 130.7954 | 4500 | 0.6224 | 96.9928
5000 | 0.3962 | 151.2802 | 5000 | 0.6088 | 102.1408
5500 | 0.3422 | 174.8882 | 5500 | 0.4632 | 132.9438
6000 | 0.324 | 185.3812 | 6000 | 0.4456 | 138.825
6500 | 0.2892 | 206.9732 | 6500 | 0.4156 | 154.4406
7000 | 0.314 | 190.959 | 7000 | 0.5072 | 131.9218
7500 | 0.2846 | 210.7882 | 7500 | 0.2972 | 201.4532
8000 | 0.3056 | 196.4732 | 8000 | 0.37 | 166.315
8500 | 0.3016 | 198.5648 | 8500 | 0.3198 | 192.8508
9000 | 0.299 | 200.6366 | 9000 | 0.305 | 203.6542
9216 | 0.2842 | 211.2278 | 9216 | 0.2808 | 214.7068
9217 | 1e+308 | 0 | 9217 | 1e+308 | 0
There seems to be a hard cap of 9216 bytes as the DATAUNIT size, because once it hits 9217 bytes the transmission of the packet (from client to server) reliably fails. Generally the fixed DU method has slower transfer rates than the variable DU method. But with the variable DU method, once the DATAUNIT size goes above 2000 bytes it quite commonly fails (client-to-server transmission) after sending the file the first time (since I am sending the same file five times for each DATAUNIT size). I have to restart the server, so that it breaks out of the blocking recvfrom() call. On the other hand, the fixed DU method reliably sends the same file five times consecutively to the server with no problems, all the way up to 9217 bytes after which the hard cap kicks in and the transmission fails. The hard cap could be due to the UDP failing the checksum at the transport level, but I'm not sure why it's consistently 9217 bytes. Fixed DU is generally slower than Variable DU because it sends ACKs more often, which slows the transfer rate down